## Sheet1
Qty | Value | Device | Package | Parts | Description | APPLICATION_BUILDNUMBER | DESC | DESCRIPTION | MANUFACTURER | MPN | TOL | TYPE | VALUE | VOLT | VOLTAGE
1 |  | LEDCHIPLED_0603 | CHIPLED_0603 | LED2 | LED |  | LED GREEN CLEAR CHIP SMD |  | Kingbright | APT1608SGC |  | LED
1 |  | LEDCHIPLED_0603 | CHIPLED_0603 | LED1 | LED |  | LED RED CLEAR CHIP SMD |  | Kingbright | APT1608SURCK |  | LED
1 |  | SGTL5000-QFN20 | SGTL5000-QFN20 | U$1 | [5 empty] | SGTL5000XNLA3R2
9 | 0.1u | C-0402 | C0402 | C11, C18, C20, C22, C30, C33, C43, C44, C45 | Capacitor, Surface Mount |  | CAP CER 0.1UF 10V X7R 0402 | 0.1¬µF ¬±10% 10V Ceramic Capacitor X7R 0402 (1005 Metric) | Yageo | CC0402KRX7R6BB104 | 10% | Capacitor |  | 10V | 6.3V
1 | 0.1u | C-0402 | C0402 | C24 | Capacitor, Surface Mount |  | CAP CER 0.1UF 10V X7R 0402 |  | Yageo | CC0402KRX7R6BB104 | 10% | Capacitor |  | 10V | 6.3V
5 | 0.1u | C-0402 | C0402 | C27, C28, C31, C35, C36 | Capacitor, Surface Mount |  | CAP CER 0.1UF 10V X7R 0402 |  | Kemet | CC0402KRX7R6BB104 | 10% |  |  |  | 6.3V
5 | 0.1u | C-0402 | C0402 | C7, C13, C25, C47, C48 | Capacitor, Surface Mount |  | CAP CER 0.1UF 16V X7R 0402 |  | Kemet | C0402C104K4RACTU | 10% | Capacitor |  | 16V | 16V
1 | 0.68u | C-0402 | C0402 | C6 | Capacitor, Surface Mount |  | CAP CER 0.68UF 6.3V X5R 0402 |  | Yageo | CC0402KRX5R5BB684 | 10% | Capacitor |  | 6.3V | 6.3V
2 | 0R | C0402-ANT0402 | C0402-S | R27, R28 | Capacitor, Surface Mount |  | RES 0 OHM JUMPER 1/16W 0402 |  | Stackpole | RMCF0402ZT0R00 | Jumper | Resistor |  |  | 6.3V
1 | 0R | L0402 | L0402 | R30 |  |  | RES 0 OHM JUMPER 1/16W 0402 |  | Stackpole | RMCF0402ZT0R00 | Jumper | Resistor
1 | 0R | R-0402 | R0402 | R8 | Resistor, Surface Mount |  |  |  | Panasonic | RMCF0402ZT0R00 | 5% | Resistor
1 | 1.33R | R-0402 | R0402 | R_SENSE | Resistor, Surface Mount |  | RES SMD 1.33 OHM 1% 1/16W 0402 |  | Vishay Dale | CRCW04021R33FKED | 1% | Resistor
3 | 100k | R-0402 | R0402 | R2, R3, R4 | Resistor, Surface Mount |  | RES SMD 100K OHM 0.1% 1/16W 0402 |  | Yageo | RT0402BRD07100KL | 0.1% | Resistor
1 | 100k | R-0402 | R0402 | R10 | Resistor, Surface Mount |  | RES SMD 100K OHM 1% 1/10W 0402 |  | Panasonic | ERJ-2RKF1003X | 1% | Resistor
2 | 10u | C-0603 | C0603 | C9, C40 | Capacitor, Surface Mount |  | CAP CER 10UF 6.3V X5R 0603 |  | Murata | GRM188R60J106KE47D | 10% | Capacitor |  | 6.3V | 6.3V
2 | 1k | R-0402 | R0402 | R11, R12 | Resistor, Surface Mount |  | Thick Film Resistors - SMD 0402 1Kohms 1% AEC-Q200 |  | Panasonic | ERJ-2RKF1001X | 1% | Resistor
6 | 1u | C-0402 | C0402 | C10, C17, C19, C21, C23, C29 | Capacitor, Surface Mount |  | CAP CER 1UF 6.3V X5R 0402 |  | Yageo | CC0402KRX5R5BB105 | 10% | Capacitor |  | 6.3V | 6.3V
3 | 1u | C-0402 | C0402 | C1, C8, C14 | Capacitor, Surface Mount |  | CAP CER 1UF 10V X5R 0402 |  | Kemet | C0402C105M8PACTU | 20% | Capacitor |  | 10V | 10V
1 | 1u | C-0402 | C0402 | C42 | Capacitor, Surface Mount |  | CAP CER 1UF 10V X7S 0402 |  | TDK | C1005X7S1A105K050BC | 10% | Capacitor |  | 10V | 10V
1 | 1u | C-0402 | C0402 | C32 | Capacitor, Surface Mount |  | CAP CER 1UF 10V X7S 0402 |  | TDK | C1005X7S1A105K050BC | 10% |  |  |  | 6.3V
1 | 2.2p | C0402-ANT0402 | C0402-S | C5 | Capacitor, Surface Mount |  | CAP CER 2.2PF 50V C0G/NP0 0402 |  | Murata | GJM1555C1H2R2WB01D | 0.05pF | Capacitor |  | 50V | 50V
1 | 22p | C0402-ANT0402 | C0402-S | C26 | Capacitor, Surface Mount |  | CAP CER 22PF 50V C0G/NP0 0402 |  | Kemet | CBR04C220F5GAC | 1% | Capacitor |  | 50V | 50V
1 | 3.9p | C0402-ANT0402 | C0402-S | C3 | Capacitor, Surface Mount |  | CAP CER 3.9PF 50V C0G/NP0 0402 |  | Murata | GJM1555C1H3R9WB01D | 0.05pF | Capacitor |  | 50V | 50V
1 | 32.768kHz | ADAFRUIT2_XTAL-3.2X1.5 | ADAFRUIT2_XTAL3215 | X2 | Low cost SMT crystals, no capacitors included |  | CRYSTAL 32.7680KHZ 6PF SMD |  | NDK | NX3215SA-32.768K-STD-MUA-14 | ¬±20ppm | Crystal
1 | 39R | R-0402 | R0402 | R9 | Resistor, Surface Mount |  | RES SMD 39 OHM 1% 1/10W 0402 |  | Panasonic | ERJ-2RKF39R0X | 1% | Resistor
2 | 4.7k | R-0402 | R0402 | R5, R6 | Resistor, Surface Mount |  | RES SMD 4.7K OHM 1% 1/10W 0402 |  | Panasonic | ERJ2RKF4701X | 1% | Resistor
1 | 4.7n | C-0402 | C0402 | C46 | Capacitor, Surface Mount |  | CAP CER 4700PF 25V X7R 0402 |  | Kemet | C0402C472K3RACTU | 10% | Capacitor |  | 25 | 25V
1 | 4.7u | C-0603 | C0603 | C12 | Capacitor, Surface Mount |  | CAP CER 4.7UF 10V X5R 0603 |  | Kemet | C0603C475K8PACTU | 10% | Capacitor |  | 10V | 10V
1 | 4.99k | R-0402 | R0402 | R1 | Resistor, Surface Mount |  | RES SMD 4.99KOHM 0.1% 1/16W 0402 |  | Panasonic | ERA-2AEB4991X | 0.1% | Resistor
2 | 5.5p | C-0402 | C0402 | C2, C4 | Capacitor, Surface Mount |  | CAP CER RF 5.5PF 50V +/-0.1 PF C |  | Kemet | CBR04C559B5GAC | 0.1pF | Capacitor |  | 50V | 50V
1 | 50R | R-0402 | R0402 | R7 | Resistor, Surface Mount |  | RES SMD 50 OHM 0.1% 1/20W 0402 |  | Vishay | FC0402E50R0BST1 | 0.1% | Resistor
1 | ADA4841-1YRJZ-R7RJ_6-L | ADA4841-1YRJZ-R7RJ_6-L | RJ_6-L | U2 |  |  | IC OPAMP VFB 1 CIRCUIT SOT23-6 |  | Analog Devices | ADA48411YRJZR7 |  | Opamp
1 | ADG839YKSZ-500RL7KS_6_ADI-L | ADG839YKSZ-500RL7KS_6_ADI-L | KS_6_ADI-L | U13 |  |  | IC SWITCH SPDT SC70-6 |  |  | ADG839YKSZ-500RL7 |  | SPDT Switch
1 | ATSAMD21G18_QFN | MICROBUILDER_ATSAMD21J_QFN | MICROBUILDER_TQFN48_7MM | U19 |  |  | IC MCU 32BIT 256KB FLASH 48QFN |  | Microchip | ATSAMD21G18A-MF |  | MCU
1 | ATTINY817-MFRQFN24_RX4MC-L_ATTINY817-MFR | ATTINY817-MFRQFN24_RX4MC-L_ATTINY817-MFR | ATTINY817-MFRQFN24_RX4MC-L_QFN24_4X4MC | U17 |  |  | IC MCU 8BIT 8KB FLASH 24QFN |  | Microchip | ATTINY817MFR |  | MCU
1 | ATTINY_AVR_DEBUG | ATTINY_AVR_DEBUG | SAMTECH_FTSH-105-01 | J6 | Cortex Debug Connector - 10 pin |  | CONN HEADER SMD 10POS 1.27MM |  | Samtec | FTSH-105-01-L-DV-K |  | Header
1 | BMI160 | BMI160 | PQFN50P300X250X88-14N | U11 | BMI160 2.5 x 3 mm Tiaxial Accelerometer / Gyroscope Inertial Measurement Unit |  | IMU ACCEL/GYRO I2C/SPI 14LGA | Accelerometer, Gyroscope, 6 Axis Sensor I¬≤C, SPI Output | Bosch | BMI160 |  | IMU
1 | CORTEX_DEBUG_SMD | CORTEX_DEBUG_SMD | SAMTECH_FTSH-105-01 | J3 | Cortex Debug Connector - 10 pin |  | CONN HEADER SMD 10POS 1.27MM |  | Samtec | FTSH-105-01-L-DV-K |  | Header
1 | HIROSE-DF40_50-PIN_CONNECTORS-HEADER | HIROSE-DF40_50-PIN_CONNECTORS-HEADER | HRS_DF40C-50DP-0.4V(51) | J1 | Hirose DF40 series 44-pin mezzanine type connectors at 0.4mm pitch. |  |  |  | Hirose | DF40C-50DP-0.4V(51)
1 | ILA09_CHIP_ANTENNA | ILA09_CHIP_ANTENNA | ILA_09_CHIP_ANTENNA | A1 |  |  | RF ANT 915MHZ CHIP SOLDER SMD |  | Taoglas | ILA.09 |  | Chip Antenna
1 | J-USB-HIROSE-MICRO-USB | J-USB-HIROSE-MICRO-USB | USB-THRU-ZX62D-AB-5P8 | J7 | USB - Hirose ZX62D-AB-5P8(30) micro AB USB 2.0 Receptacle Connector 5 Position Surface Mount, Right Angle; Through Hole |  | CONN RCPT USB2.0 MICRO AB SMD RA |  | Hirose | ZX62D-AB-5P8(30) |  | Receptor
6 | LOADSWITCH-MIC94164 | LOADSWITCH-MIC94164 | WLCSP6_2X3 | U1, U7, U8, U9, U10, U14 | Micrel 3A High-side Load Switch with Reverse Blocking |  | IC PWR SWITCH P-CHAN 1:1 6WLCSP |  | Microchip Technology | MIC94164YCS-TR |  | Power Switch
1 | MPL3115A2 | MPL3115A2 | MPL3115A2_PSON125P300X500X120-8N | U18 | Pressure Sensor, 50-110kpa, Lga-8 |  | IC ALTIMETER I2C VERSION 8LGA | Pressure Sensor, 50-110kpa, Lga-8 | NXP | MPL-3115A2 |  | Altimeter
1 | NCP553SQ18T1GSC-82AB_ONS-L | NCP553SQ18T1GSC-82AB_ONS-L | SC-82AB_ONS-L | U16 |  |  | IC REG LINEAR 1.8V 80MA SC82AB |  | ON Semiconductor | NCP553SQ18T1G |  | LDO
1 | RFM69HCW | RFM95C | RFM-MOD | U4 | RFM95 - ISM Band LoRa Transceiver |  | RX TXRX MODULE ISM < 1GHZ SMD |  | HopeRF | RFM95CW |  | Radio
1 | SJ-43514-SMTC | SJ-43514-SMTC | CUI_SJ-43514-SMT-TEMP | J4 | 4 conductor 3.5 mm Surface Mount Audio Jack |  | CONN JACK 4COND 3.5MM SMD R/A |  | CUI Devices | SJ-43514-SMT |  | Audio Jack
2 | SPST_TACT-KMR2 | SPST_TACT-KMR2 | KMR2 | SW1, SW2 | SMT 6mm switch, EVQQ2 series |  | SWITCH TACTILE SPST-NO 0.05A 32V |  | C&K | KMR241NG ULC LFS |  | Switch
1 | SPW2430HR5H-B | SPW2430HR5H-B | MIC_SPW2430HR5H-B | MK1 | Mic Mems Analog |  | MAMET MIC ANALOG TOP PORT | Mic Mems Analog | Knowles | SPW2430HR5H-B |  | MEMS Microphone |  | 1.5V ~ 3.6V
3 | Value | TS3A24159DGSRDGS0010A_L | DGS0010A_L | U3, U5, U6 |  | * | IC SWITCH SPDT DUAL 10VSSOP |  | Texas Instruments | TS3A24159DGSR |  | SPDT Switch | Value
1 | uFL | J-U.FL | U.FL | X4 | U.FL Antenna Connector |  | CONN U.FL RCPT STR 50 OHM SMD |  |  | U.FL-R-SMT-1(01) |  | Connector
3 | uFL | J-U.FL | U.FL | X3, X5, X6 | U.FL Antenna Connector |  | CONN U.FL RCPT STR 50 OHM SMD |  | Hirose | U.FL-R-SMT-1(01) |  | Connector