## Sheet1
Qty | Value | Device | Package | Parts | Description | COLOR | DIFF_GAIN | LEAD_FREE | MANUFACTURER | MP | PART_NO | PART_NUMBER | POLARITY | TC | TOL | VOLTAGE | VS_MAX_V | VS_MIN_V
1 |  | J-HEADER-1X12 | 1X12_ROUND | JP1 | [5 empty] | ﻿TSW-112-07-T-S | ﻿TSW-112-07-T-S
2 |  | LEDCHIPLED_0603 | CHIPLED_0603 | HUB.HS, PG | LED | Green |  |  |  | LT Q39G-Q1OO-25-1 | LT Q39G-Q1OO-25-1
1 |  | LEDCHIPLED_0603 | CHIPLED_0603 | HUB.SUSP | LED | Orange |  |  |  | 150060RS75000 | 150060RS75000
1 |  | LEDCHIPLED_0603 | CHIPLED_0603 | LOW_BAT | LED | Orange |  |  |  | LO Q976-PS-25-0-20-R18 | LO Q976-PS-25-0-20-R18
1 |  | LEDCHIPLED_0603 | CHIPLED_0603 | STAT2 | LED | Yellow |  |  |  | LY Q396-P1Q2-36 | LY Q396-P1Q2-36
1 |  | SLIDESWITCH-SPDT-SMD-RIGHT-ANGLE | SWITCH_SPST_SMD_A | S201 | Single Pole, Double Throw (SPDT) Switch |  |  |  | Nidec Copal Electronics |  | CUS-12TB
1 | 0 | R-2010 | R2010 | R.GND | Resistor, Surface Mount | [5 empty] | ERJ-S1D0R00U
4 | 0.1u | C-0402 | C0402 | C6, C7, C10, C13 | Capacitor, Surface Mount |  |  |  | Kemet |  | C0402C104K4RAC7411 |  |  | X7R | 0.5pF | 10V
35 | 0.1u | C-0402 | C0402 | C3, C4, C5, C8, C9, C11, C12, C14, C15, C16, C21, C22, C29, C30, C31, C32, C33, C34, C35, C36, C37, C38, C39, C40, C41, C42, C43, C44, C45, C48, C49, C50, C51, C52, C53 | Capacitor, Surface Mount |  |  |  | Kemet |  | C0402C104K8RACTU |  |  | X7R | 10% | 10V
1 | 1.15k | R-0402 | R0402 | R6 | Resistor, Surface Mount |  |  |  | Panasonic |  | ERJ-2RKF1151X |  |  |  | 1%
2 | 1.5k | R-0402 | R0402 | R2, R3 | Resistor, Surface Mount |  |  |  | Panasonic |  | ERJ-2GEJ152X |  |  |  | 5%
6 | 100k | R-0402 | R0402 | R7, R46, R47, R49, R202, R204 | Resistor, Surface Mount |  |  |  | Panasonic |  | ERJ-2GEJ104X |  |  |  | 5%
4 | 100k | R-0402 | R0402 | R18, R27, R34, R54 | Resistor, Surface Mount |  |  |  | Panasonic |  | ERJ-2RKF1003X |  |  |  | 1%
2 | 100k | R-0402 | R0402 | R8, R41 | Resistor, Surface Mount |  |  |  | Panasonic |  | RC0402JR-07100KL |  |  |  | 5%
4 | 10k | R-0402 | R0402 | R19, R28, R35, R55 | Resistor, Surface Mount |  |  |  | Panasonic |  | ERA-2AEB103X |  |  |  | 0.1%
4 | 10k | R-0402 | R0402 | R17, R26, R33, R53 | Resistor, Surface Mount |  |  |  | Panasonic |  | ERA-2AEB103X |  |  |  | 0.1%
1 | 10k | R-0402 | R0402 | R206 | Resistor, Surface Mount |  |  |  | Panasonic |  | ERJ-2GEJ103X |  |  |  | 5%
4 | 10k | R-0402 | R0402 | R21, R30, R37, R57 | Resistor, Surface Mount |  |  |  | Panasonic |  | ERJ-2RKF1002X |  |  |  | 1%
1 | 10n | C-0402 | C0402 | C28 | Capacitor, Surface Mount |  |  |  | Kemet |  | C0402C103K8RACTU |  |  | X7R | 10% | 6.3V
1 | 10pF | C-0603 | C0603 | C108 | Capacitor, Surface Mount |  |  |  | Kemet |  | C0603C100K8RAC7867 |  |  | X7R | 10% | 6.3V
2 | 10u | C-0805 | C0805 | C1, C2 | Capacitor, Surface Mount |  |  |  | Kemet |  | C0805C106M8RACTU |  |  | X7R | 10% | 10V
1 | 12MHz-12pF-K7 | 0396_12MHZ-12PF-K7 | CRYSTAL-3.2-2.5 | Y102 | Crystal |  |  |  | Abracon |  | ABM8G-12.000MHZ-4Y-T3
1 | 12k | R-0402 | R0402 | R48 | Resistor, Surface Mount |  |  |  | Panasonic |  | ERJ-2RKF1202X |  |  |  | 1%
4 | 16pF | C-0603 | C0603 | C17, C19, C103, C107 | Capacitor, Surface Mount |  |  |  | Kemet |  | C0603C160J5GACTU |  |  | X7R | 10% | 6.3V
2 | 18pF | C-0402 | C0402 | C55, C56 | Capacitor, Surface Mount |  |  |  | Kemet |  | C0402C180J8GAC7867 |  |  | X7R | 10% | 6.3V
1 | 1u | C-0402 | C0402 | C57 | Capacitor, Surface Mount |  |  |  | Kemet |  | C0402C105M8PACTU |  |  | X5R | 10% | 10V
1 | 1u | C-0402 | C0402 | C47 | Capacitor, Surface Mount |  |  |  | Kemet |  | C0402C105K8PACTU |  |  | X7R | 10% | 10V
1 | 2.2uF | C-0603 | C0603 | C46 | Capacitor, Surface Mount |  |  |  | Kemet |  | C0603C225K8RACTU |  |  | X7R | 10% | 6.3V
6 | 22u | C-0805 | C0805 | C23, C24, C25, C26, C27, C205 | Capacitor, Surface Mount |  |  |  | Kemet |  | C0805C226M8PAC7800 |  |  | X5R | 10% | 10V
4 | 249k | R-0402 | R0402 | R16, R24, R25, R40 | Resistor, Surface Mount |  |  |  | Panasonic |  | ERA-3AEB2493V |  |  |  | 0.1%
4 | 249k | R-0402 | R0402 | R20, R29, R36, R56 | Resistor, Surface Mount |  |  |  | Panasonic |  | ERA-3AEB2493V |  |  |  | 0.1%
1 | 270 | R-0402 | R0402 | R10 | Resistor, Surface Mount |  |  |  | Panasonic |  | ERJ-2GEJ271X |  |  |  | 5%
1 | 270k | R-0402 | R0402 | R201 | Resistor, Surface Mount |  |  |  | Panasonic |  | ERJ-2GEJ274X |  |  |  | 5%
4 | 2N7002P | 2N7002P | SOT23-3_2N7002P | Q4, Q6, Q8, Q10 | Nexperia/NXP N-channel Trench MOSFET |  |  | yes |  |  | 2N7002P |  | N-Channel
1 | 2k | R-0402 | R0402 | R203 | Resistor, Surface Mount |  |  |  | Panasonic |  | ERJ-2GEJ202X |  |  |  | 5%
1 | 3.3¬µH/¬±20%/450mA | INDUCTOR-0805-3.3UH | 805 | L1 | Inductors |  |  |  |  | MLZ2012A3R3WT000 | MLZ2012A3R3WT000
1 | 32.768kHz | CRYSTAL3.2X1.5MM | CRYSTAL-SMD-3.2X1.5MM | Y101 | Crystal |  |  |  | ECS Inc. |  | ECS-.327-12.5-34B-TR
1 | 39 | R-0402 | R0402 | R101 | Resistor, Surface Mount |  |  |  | Panasonic |  | ERJ-2GEJ390X |  |  |  | 5%
1 | 39 | R-0402 | R0402 | R102 | Resistor, Surface Mount |  |  |  | Panasonic |  | ERJ-2GEJ390X |  |  |  | 5%
2 | 4.7k | R-0402 | R0402 | R4, R5 | Resistor, Surface Mount |  |  |  | Panasonic |  | ERJ-2GEJ472X |  |  |  | 5%
3 | 4.7u | C-0603 | C0603 | C18, C54, C208 | Capacitor, Surface Mount |  |  |  | Kemet |  | C0603C475M8PACTU |  |  | X5R | 10% | 6.3V
1 | 47u | C-1206 | C1206 | C.PHAT | Capacitor, Surface Mount |  |  |  | Kemet |  | C1206C476M8PACTU |  |  | X5R | 20% | 10V
8 | 5.1 | R-0603 | R0603 | R22, R23, R31, R32, R38, R39, R58, R59 | Resistor, Surface Mount |  |  |  | Panasonic |  | ERJ-3BQF5R1V |  |  |  | 1%
2 | 5.1k | R-0603 | R0603 | R42, R43 | Resistor, Surface Mount |  |  |  | Panasonic |  | ERJ-3EKF5101V |  |  |  | 5%
1 | 51k | R-0402 | R0402 | R1 | Resistor, Surface Mount |  |  |  | Panasonic |  | ERJ-2GEJ513X |  |  |  | 5%
1 | 6.8k | R-0402 | R0402 | R103 | Resistor, Surface Mount |  |  |  | Panasonic |  | ERJ-2GEJ682X |  |  |  | 5%
1 | 750 | R-0402 | R0402 | R9 | Resistor, Surface Mount |  |  |  | Panasonic |  | ERJ-U02J751X |  |  |  | 5%
1 | AP2120N-3.3TRG1 | AP2120N | SOT23-3_AP2120N | U1 | [6 empty] | AP2120N-3.3TRG1
1 | ATSAM3X8EA-AU | ATSAM3X8EAAU | LQFP144 | U.IP | ATSAM3X8EA ARM-based Flash MCU |  |  |  | Atmel |  | ATSAM3X8EAAU
1 | DAC7574IDGS | DAC7574IDGS | DGS10 | U11 | TI DAC7574, Quad, 12-bit digital-to-analog converter with I2C interface |  |  |  | Texas Instruments |  | DAC7574IDGS
1 | EPSON_TSX-3225_24.0000MF10Z-C3 | EPSON_TSX-3225_24.0000MF10Z-C3 | XTAL_EPSON_TSX3225 | Y1 | [6 empty] | TSX-3225 24.0000MF10Z-C3
1 | ESD122DMYR | ESD122DMYR | DMY0003A | U3 | ESD Protection Diode Pair |  |  |  | Texas Instruments | ESD122DMYR | ESD122DMYR
4 | FDN340P | FDN340P | SOT23-3_FDN340P | Q3, Q5, Q7, Q9 | ON Semi SINGLE P-CHANNEL, LOGIC LEVEL, POWERTRENCH MOSFET |  |  | yes |  |  | FDN340P
1 | HIROSE-DF40_50-PIN_CONNECTORS-HEADER | HIROSE-DF40_50-PIN_CONNECTORS-HEADER | HRS_DF40C-50DP-0.4V(51) | J3 | Hirose DF40 series 50-pin mezzanine type connectors at 0.4mm pitch. | [5 empty] | DF40C-50DP-0.4V(51)
4 | INA225AIDGK | INA225AIDGK | DGK-MSOP8_INA225 | U5, U7, U9, U14 | Texas Instruments INA335AIDGK Differential Amplifier with 4-option programmable gain | [5 empty] | INA225AIDGKT
1 | J-JTAG-CORTEX_SMD | J-JTAG-CORTEX_SMD | SAMTECH_FTSH-105-01 | J1 | Cortex Debug Connector - 10 pin |  |  |  | Samtech Inc. |  | FTSH-105-01-L-DV-K-TR
1 | J-SERIAL-PORT | J-SERIAL-PORT | HEADER-1X6 | J.FTDI | Arduino-style serial port connector |  |  |  | Adam Tech |  | PH1-06-UA
1 | J-WURTH-USBC | J-WURTH-USBC | 632723X00011 | J5 | USB 3.1 Type C Receptacle SMT |  | Through Hole |  |  |  | 632723300011 | 632723100011
1 | LOADSWITCH-MIC94164 | LOADSWITCH-MIC94164 | WLCSP6_2X3 | U204 | Micrel 3A High-side Load Switch with Reverse Blocking |  |  |  | Microchip Technology |  | MIC94164YCS-TR | MIC94164
2 | MBR120VLSFT3GOSCT-ND | DIODESOD-123 | SOD-123 | D1, D2 | Diode | [5 empty] | MBR120VLSFT3G
1 | MCP73871T-2CCI/ML | MCP73871T-2CCI/ML | QFN50P400X400X100-21N | U12 | IC USB/AC BATT CHRGR W/PPM 20QFN |  |  |  |  | MCP73871T-2CCI/ML | MCP73871T-2CCI/ML
1 | MF-MSMF050-2 | PTCFUSE-1812 | 1812 | F2 | PTC fuses, resettable thermistors | [5 empty] | MF-MSMF050-2
2 | MH2029-300Y | MH2029-300Y | L0805 | L101, L102 | Ferrite Bead |  |  |  | Bourns |  | MH2029-300Y
2 | MH2029-300Y | MH2029-300Y | L0805 | L103, L104 | Ferrite Bead |  |  |  | Bourns |  | MH2029-300Y
2 | Momentary | MOMENTARY-SWITCH-SPST-SMD-5.2MM | TACTILE_SWITCH_SMD_5.2MM | S.ERASE, S.NRST | Momentary Switch (Pushbutton) - SPST | [5 empty] | ﻿RS-187R05A2-DS MT RT
4 | OPA357AIDBVTG4 | OPA357AIDBVTG4 | OPA357AIDBVTG4 | U6, U8, U10, U15 | TI-OPA357AIDBVTG4 Operational Amplifier |  | 0.02 |  |  |  | OPA357AIDBVTG4 | [5 empty] | 5.5 | 2.5
1 | Solar | J-JST2-SMT-RA | JST-PH-2-SMT-RA | J19 | JST 2-Pin Connector |  |  |  | JST Sales America Inc. |  | S2B-PH-SM4-TB(LF)(SN)
1 | TLV1117LV33DCYR | TLV1117LV33DCYR | DCY4 | U2 | TI TLV1117LV33DCYR 3.3V LDO Regulator |  |  |  | Texas Instruments |  | TLV1117LV33DCYR
1 | USB2412-DZK | USB2412-DZK | QFN28_5X5MC_MCH | U13 | [6 empty] | USB2412-DZK
2 | VARISTOR | VARISTOR | R0603 | VR3, VR4 | Varistor |  |  |  | Bourns |  | CG0603MLC-05E