## Part List Report
| Component list |  | Bill of Materials Fitted for Variant [Default_assembly] of Project [Tiny817_Xplained_Pro.PrjPCB] (No PCB Document Selected)
| Source Data From: |  | Tiny817_Xplained_Pro.PrjPCB
| Project: |  | Tiny817_Xplained_Pro.PrjPCB
| Variant: |  | Default_assembly
| Report Date: | 11/25/2019 | 11:28 AM
| Print Date: | 11/25/2019 | 10:57:29 AM
Fitted | Designator | Quantity | Value | Manufacturer | MPN | Description
Fitted | C100, C101, C104, C305, C701, C703 | 6 | 4.7uF | WALSIN Technology Corporation | 0603X475K100CT | Ceramic capacitor, SMD 0603, X5R, 10V, 10% (de31036)
Fitted | C105, C107 | 2 | 22u/10V | TDK | C2012X5R1A226M/0.85 | Ceramic capacitor, SMD 0805, X5R, 10V, Â±20%
Fitted | C106 | 1 | 10n | Yageo | CC0402KRX7R8BB103 | Ceramic capacitor, SMD 0402, X7R, 25V, +/-10%
Fitted | C301, C302 | 2 | 13pF | Murata | GRM1555C1H130JA01D | Ceramic capacitor, SMD 0402, NP0, 50V, +/-5%
Fitted | C303 | 1 | 4.7n | PHYCOMP | 2238 587 15632 | Ceramic capacitor, SMD 0402, X7R, 25V, +/-10% (de35287)
Fitted | C304, C404, C410, C411, C412, C413, C600, C602, C604, C607, C700, C704 | 12 | 100n | Kemet | C0402C104K4RACTU | Ceramic capacitor, SMD 0402, X7R, 16V, +/-10%
Fitted | C400, C401 | 2 | 15p | AVX | 04025A150JAT2A | Ceramic capacitor, SMD 0402, NP0, 50V, +/-5%
Fitted | C402 | 1 | 10p | AVX | 04025A100JAT2A | Ceramic capacitor, SMD 0402, NP0, 50V, +/-5%
Fitted | C405, C409, C414, C415 | 4 | 2.2uF | Kemet | C0402C225M9PAC | Ceramic capacitor, SMD 0402, X5R, 6.3V, +/-20%
Fitted | C406, C407, C408, C606 | 4 | 1nF | Murata | GRM1555C1H102JA01D | Ceramic capacitor, SMD 0402, C0G, 50V, +/-5%
Fitted | C601, C603 | 2 | 1u | Kemet | C0402C105K9PAC | Ceramic capacitor, SMD 0402, X5R, 6.3V, +/-10% (de26942)
Fitted | C605 | 1 | 33n | Murata | GRM155R71E333KA88D | Ceramic capacitor, SMD 0402, X7R, 25V, ±10%
Fitted | C702, C706 | 2 | 150p | Yageo | CC0402KRX7R9BB151 | Ceramic capacitor, SMD 0402, X7R, 50V, +/-10%
Fitted | D301, D401 | 2 | YELLOW LED | ROHM | SML-P12YTT86R | LED, SMD 0402, Yellow, Wave length=586nm, 7.6mcd @ (1mA, 1.9Vf)
Fitted | D400 | 1 | GREEN LED | ROHM | SML-P12MTT86R | LED, SMD 0402, Green, Wave length=569nm, 2.1mcd @ (1mA, 1.9Vf)rohm
Fitted | D402 | 1 | EMI2121MTTAG | ON Semiconductor | EMI2121MTTAG | EMI2121, SZEMI2121 Single Pair Common Mode Filter with ESD Protection
Fitted | E1, E2, E3, E4 | 4 | SJ-5076 | 3M | SJ-5076 | 2.8mm adhesive feet,diam 8.0mm
Fitted | FIXTURE1 | 1 | Xplained PRO MCU board Jupiter Test Fixture | ESCATEC | Xplained PRO MCU board Jupiter Test Fixture | Xplained PRO MCU board Jupiter Test Fixture
Fitted | FW1 | 1 | EDBG secured firmware | Microchip |  | EDBG secured firmware
Fitted | J101, J102 | 2 | 1125-1103S0S113R1 | WCON | 1125-1103S0S113R1 | 1x3 pin header, 2.54mm pitch, Pin-in-Paste THM
Fitted | J103 | 1 | Pin header 1x2 right angle | WCON | 1125-1102S0R138R1 | 1x2 pin header, right angle, 2.54 mm pitch, through-hole
Fitted | J200, J203 | 2 | 1125-1210S0R138R1 | WCON | 1125-1210S0R138R1 | Pin header, 2x10, Right Angle, 2.54mm, THM, Pin In Paste
Fitted | J202 | 1 | 1125-1202S0R138R1 | WCON | 1125-1202S0R138R1 | Pin header, 2x2, Right Angle, 2.54mm, THT, Pin In Paste
Fitted | J205 | 1 | 1310-1205SNS073R1 | WCON | 1310-1205SNS073R1 | 2x5 pin header, 1.27mm pitch, THM
Fitted | J400 | 1 | ZX62D-AB-5P8 | Hirose | ZX62D-AB-5P8(30) | Micro USB AB Connector, Standard SMT + DIP
Fitted | JS100, JS101, JS102 | 3 | 3710-6001OS0B01 | WCON | 3710-6001OS0B01 | Jumper cap for 2.54mm pinheader
Fitted | L401, L402, L600 | 3 | BLM18PG471SN1 | Murata | BLM18PG471SN1 | SMD RF inductor 0603. Z=470Ohm (@100MHz), Max R(dc)=0.20Ohm, Max current=1A
Fitted | L700, L701 | 2 | BLM15BB221SN1 | Murata | BLM15BB221SN1 | SMD RF inductor 0402. Z=220Ohm (@100MHz), Max R(dc)=0.80Ohm, Max current=200mA
Fitted | LABEL1 | 1 | Label PCBA | ACT Logimark AS | 505462 | PCBA identification label PP Top White Gloss
Fitted | PCB1 | 1 | ATtiny817 Xplained Pro PCB documentation |  |  | ATtiny817 Xplained Pro PCB documentation
Fitted | PCBADOC1 | 1 | A09-2654 PCBA Files |  |  | ATtiny817 Xplained Pro PCBA documentation
Fitted | Q100, Q101 | 2 | PMDPB55XP | NXP | PMDPB55XP | Dual P-Channel MOSFET, -20V, RDS(ON) < 55 mOhm @-3.4A@-4.5V
Fitted | Q400 | 1 | 2N7002DW | Fairchild | 2N7002DW | Dual N-Channel MOSFET, 60V, 115mA cont,RDS(ON) < 7.5 Ohm @50mA@5V, SOT-363
Fitted | Q500 | 1 | PMV48XP | NXP | PMV48XP,215 | P-Channel Digital FET. -30V, -3.5A continuous, -14A Peak. RDS(ON)=48mOhm@VGS=-4.5V, RDS(ON)=71mOhm@VGS=-2.5V. VGS(th)<1.25V
Fitted | Q501, Q701 | 2 | BSS138N | Infineon | BSS138N | Low leakage N-Channel MOSFET. 60V, 0.23A continuous, 0.92A Peak. RDS(ON) = 3.5Ohm@VGS=4.5V, VGS(th)<1.4V
Fitted | Q502, Q800, Q801, Q802 | 4 | BSH201 | NXP | BSH201,215 | P-Channel Digital FET. -60V, -0.3A continuous, -1.2A Peak. RDS(ON)=2.5@VGS=-10V, RDS(ON)=<5 ohm @VGS=-2.5V. VGS(th)<1.9V
Fitted | Q700 | 1 | IRLML6402 | International Rectifier | IRLML6402PBF | P-ch. MOSFET. -30V, -3.7A continuous,RDS(ON)=0.05Ohm@VGS=-4,5V, RDS(ON)=0.08Ohm@VGS=-2.5V
Fitted | R100, R410, R413 | 3 | 1M | ASJ Holdings | CR10-1004-FK | Thick film resistor, SMD 0402, 1/16W, 1%
Fitted | R101, R102, R304, R500, R501, R701, R800, R801, R802 | 9 | 100k | ASJ Holdings | CR10-1003-FK | Thick film resistor, SMD 0402, 1/16W, 1%
Fitted | R107, R108, R307, R308, R309, R706 | 6 | 0R | (n/a) | RMCF0402ZT0R00 | RES 0.0 OHM 1/16W 0402 SMD
Fitted | R109, R110, R805 | 3 | 47k | KOA | RK73H1ETTP4702F | Thick film resistor, SMD 0402, 1/16W, 1%
Fitted | R300, R311, R421, R422, R803 | 5 | 39R | ASJ Holdings | CR10-39R0-FK | Thick film resistor, SMD 0402, 1/16W, 1%
Fitted | R302, R305, R703, R708, R709 | 5 | 10k | Vishay | CRCW040210K0FKED | Thick film resistor, SMD 0402, 1/16W, 1%
Fitted | R303, R411, R412 | 3 | 1k | ASJ Holdings | CR10-1001-FK | Thick film resistor, SMD 0402, 1/16W, 1%
Fitted | R306, R310, R602, R603 | 4 | 4.7k | Panasonic | ERJ2RKF4701X | Thick film resistor, SMD 0402, 1/16W, 1%
Fitted | R401, R409 | 2 | 1k | ASJ Holdings | CR10-1001-FK | Thick film resistor, SMD 0402, 1/16W, 1%
Fitted | R404, R406, R407, R408, R415, R425, R426 | 7 | 0R | (n/a) | RMCF0402ZT0R00 | RES 0.0 OHM 1/16W 0402 SMD
Fitted | R414, R416, R417, R420 | 4 | 330R | ASJ Holdings | CR10-3300-FK | Thick film resistor, SMD 0402, 1/16W, 1%
Fitted | R423 | 1 | 6.81k | Vishay | CRCW04026K81FKED | Thick film resistor, SMD 0402, 1/16W, 1%
Fitted | R502, R806 | 2 | 4.7M | Yageo | RC0402FR-074M7L | Thick film SMD 0402 1/16W 1%
Fitted | R604 | 1 | 2k |  |  | Thick film resistor, SMD 0402, 1/16W, 1%
Fitted | R605 | 1 | 33k | ASJ Holdings | CR10-3302-FK | Thick film resistor, SMD 0402, 1/16W, 1%
Fitted | R606 | 1 | 39k | ASJ Holdings | CR10-3902-FK | Thick film resistor, SMD 0402, 1/16W, 1%
Fitted | R700 | 1 | 0.1R | Vishay | WSL0603R1000FEA | WSL0603R1000FEA, metal strip resistor, 0.1 Ohm, +-1%, 0603 SMD, 1/10 W, TEMPCO +-75 ppm/Â°C
Fitted | R702, R704 | 2 | 100R | Panasonic | ERA3YEB101V | ERA-3YEB101V, metal film, 100R Â±0.1%, resistor in 0603 at 100mW, TEMPCO Â±25ppm/Â°C, Max V=75V
Fitted | R705 | 1 | 680R | ASJ Holdings | CR10-6800-FK | Thick film resistor, SMD 0402, 1/16W, 1%
Fitted | R707 | 1 | 2k | Yageo | RC0603FR-072KL | Thick film resistor, SMD 0603, 1/10W, 1%
Fitted | R804 | 1 | 2.2k | ASJ Holdings | CR10-2201-FK | Thick film resistor, SMD 0402, 1/16W, 1%
Fitted | SW300, SW301 | 2 | TS604VM1-035CR | Dailywell Electronics Co.LTD | TS604VM1-035CR-R | SWITCH, SMD, 260gf, 6.4mm X 6.2mm
Fitted | TEST1 | 1 | ATtiny817 Xplained Pro test |  |  | Fixture test for ATtiny817 Xplained Pro
Fitted | TESTDOC1 | 1 | ATtiny817 Xplained Pro Test Instructions |  |  | ATtiny817 Xplained Pro Test Instructions
Fitted | U100 | 1 | TLV70033DSE | Texas Instruments | TLV70033DSE | LDO, 200 mA, Iq=31 uA, Vdo=250mV, Vout=3.3V, VIN= 2 V to 5.5V, SON-6 package
Fitted | U103 | 1 | TPS73533DRV | Texas Instruments | TPS73533DRV | Low noise LDO, 500 mA, Vout=3.3V, 2% accuracy, IQ=46uA, noise=28uVrms, VIN= 2.7V to 6.5V, Vdo=280mV,stable with low ESR capacitor
Fitted | U300 | 1 | ATtiny817-MFR | Microchip | ATTINY817-MFR | Atmel 8-bit RISC MCU
Fitted | U400 | 1 | AT32UC3A4256J-C1UR | Microchip | AT32UC3A4256J-C1UR | EDBG controller
Fitted | U600 | 1 | SAMD20E17A-AUT | Microchip | ATSAMD20E17A-AUT | Atmel 32bit RISC MCU 32 pin
Fitted | U601 | 1 | LM4041CEM3-ADJ/NOPB | Texas Instruments | LM4041CEM3-ADJ/NOPB | Adjustable shunt voltage regulator, 1.24 to 10V out
Fitted | U700 | 1 | AD8656 | Analog Devices | AD8656ARMZ | AD8656, dual low noise precision OpAmp, rail-to-rail, low offset 250uV, GBP 28 MHz, 8MSOP
Fitted | U701 | 1 | ADA4528-1 | Analog Devices | ADA4528-1ARMZ | Precision OpAmp, Zero-Drift 0.015uV/K, ultra low noise 5.6nV/sqrt(Hz), Vo=2uV, GBW=4MHz, single supply 2.2V to 5.5V or dual supply +-1V to +-2.75V, rail to rail, unity gain stable
Fitted | XC300 | 1 | 32.768kHz | Abracon | ABS07-32.768kHz-9-T | Crystal, 32.768kHz, CL=9.0pF, ESR=70kOhm, SMD LxW=3.2 x 1.5mm, 20ppm
Fitted | XC400 | 1 | 12.00MHz | Kyocera Crystal Device Corporation | CX3225GB12000H0KPSC1 | Kyocera CX3225GB12000H0KPSC1, 12MHz, 12pF, SMD crystal
Not Fitted | C403 | 0 | 4.7n | PHYCOMP | 2238 587 15632 | Ceramic capacitor, SMD 0402, X7R, 25V, +/-10% (de35287)
Not Fitted | C705 | 0 | 1n | Yageo | CC0402KRX7R9BB102 | Ceramic capacitor, SMD 0402, X7R, 50V, +/-10%
Not Fitted | R301 | 0 | 1k | ASJ Holdings | CR10-1001-FK | Thick film resistor, SMD 0402, 1/16W, 1%
Not Fitted | R312, R313 | 0 | 0R | (n/a) | RMCF0402ZT0R00 | RES 0.0 OHM 1/16W 0402 SMD
Not Fitted | R424 | 0 | 1M | ASJ Holdings | CR10-1004-FK | Thick film resistor, SMD 0402, 1/16W, 1%
157
Approved |  |  | Notes

## Project Information
Project Filename | Tiny817_Xplained_Pro.PrjPCB
Variant Name | Default_assembly
Data-Source Filename | Tiny817_Xplained_Pro.PrjPCB
Title | Bill of Materials Fitted for Variant [Default_assembly] of Project [Tiny817_Xplained_Pro.PrjPCB] (No PCB Document Selected)
Total Quantity | 157
Report Time | 11:28 AM
Report Date | 11/25/2019
Report Date & Tine | 11/25/2019 11:28 AM
Output Name | Bill of Materials Fitted
Output Type | BOM_PartType
Output Generator Name | BOM
Output Generator Description | Bill of Materials