## Sheet1
Qty | Value | Device | Package | Parts | BOM | DESC | DESCRIPTION | HEIGHT | MANUFACTURER | MANUFACTURER_PART_NUMBER | MP | MPN | PARTNO
1 |  | JUMPER_SJ2W | JUMPER_SJ_2 | SJ3 | EXCLUDE
1 |  | LEDCHIPLED_0603 | CHIPLED_0603 | LED1
2 |  | R-0402 | R0402 | R8, R11 |  |  |  |  | Panasonic
1 |  | SGTL5000-QFN20 | SGTL5000-QFN20 | U$1
5 | 0.1u | C-0402 | C0402 | C27, C28, C31, C35, C36 |  |  |  |  | Kemet
8 | 0.1u | C-0402 | C0402 | C11, C18, C20, C22, C30, C43, C44, C45 |  | CAP CER 0.1UF 10V X7R 0402 | 0.1¬µF ¬±10% 10V Ceramic Capacitor X7R 0402 (1005 Metric) | 0.55mm | Yageo |  |  | CC0402KRX7R6BB104 | CC0402KRX7R6BB104
1 | 0.1u | C-0402 | C0402 | C24 |  | CAP CER 0.1UF 10V X7R 0402 |  | 0.55mm | Yageo |  |  | CC0402KRX7R6BB104 | CC0402KRX7R6BB104
5 | 0.1u | C-0402 | C0402 | C7, C13, C25, C47, C48 |  | CAP CER 0.1UF 16V X7R 0402 |  | 0.55mm | Kemet |  |  | C0402C104K4RACTU | C0402C104K4RACTU
1 | 0.68u | C-0402 | C0402 | C6 |  | CAP CER 0.68UF 6.3V X5R 0402 |  | 0.55mm | Yageo |  |  | CC0402KRX5R5BB684 | CC0402KRX5R5BB684
2 | 0R | C0402-ANT0402 | C0402-S | R27, R28 |  | RES 0 OHM JUMPER 1/16W 0402 |  |  | Stackpole |  |  | RMCF0402ZT0R00 | RMCF0402ZT0R00
1 | 1.2n | L0402 | L0402 | L1 |  | FIXED IND 1.2NH 390MA 100 MOHM |  | 0.45mm | Murata |  |  | LQP15MN1N2W02D | LQP15MN1N2W02D
1 | 1.33R | R-0402 | R0402 | R_SENSE |  | RES SMD 1.33 OHM 1% 1/16W 0402 |  | 0.4mm | Vishay Dale |  |  | CRCW04021R33FKED | CRCW04021R33FKED
1 | 100k | R-0402 | R0402 | R2 |  | RES SMD 82.5KOHM 0.1% 1/16W 0402 |  | 0.4mm | Panasonic |  |  | ERA-2AEB8252X | ERA-2AEB8252X
2 | 100k | R-0402 | R0402 | R3, R4 |  | RES SMD 100K OHM 0.1% 1/16W 0402 |  | 0.35mm | Yageo |  |  | RT0402BRD07100KL | RT0402BRD07100KL
1 | 100k | R-0402 | R0402 | R10 |  | RES SMD 100K OHM 1% 1/10W 0402 |  | 0.4mm | Panasonic |  |  | ERJ-2RKF1003X | ERJ-2RKF1003X
2 | 10u | C-0603 | C0603 | C9, C40 |  | CAP CER 10UF 6.3V X5R 0603 |  | 0.9mm | Murata |  |  | GRM188R60J106KE47D | GRM188R60J106KE47D
2 | 13pF | C-0402 | C0402 | C15, C16 | EXCLUDE |  |  |  | Kemet |  |  |  | *
1 | 1u | C-0402 | C0402 | C32 |  |  |  |  | Kemet
6 | 1u | C-0402 | C0402 | C10, C17, C19, C21, C23, C29 |  | CAP CER 1UF 6.3V X5R 0402 |  | 0.55mm | Yageo |  |  | CC0402KRX5R5BB105 | CC0402KRX5R5BB105
3 | 1u | C-0402 | C0402 | C1, C8, C14 |  | CAP CER 1UF 10V X5R 0402 |  |  | Kemet |  |  | C0402C105M8PACTU | C0402C105M8PACTU
1 | 1u | C-0402 | C0402 | C42 |  | CAP CER 1UF 10V X7S 0402 |  | 0.55mm | TDK |  |  | C1005X7S1A105K050BC | C1005X7S1A105K050BC
1 | 2.2p | C0402-ANT0402 | C0402-S | C5 |  | CAP CER 2.2PF 50V C0G/NP0 0402 |  | 0.55mm | Murata |  |  | GJM1555C1H2R2WB01D | GJM1555C1H2R2WB01D
1 | 22p | C0402-ANT0402 | C0402-S | C26 |  | CAP CER 22PF 50V C0G/NP0 0402 |  | 0.55mm | Kemet |  |  | CBR04C220F5GAC | CBR04C220F5GAC
1 | 3.9p | C0402-ANT0402 | C0402-S | C3 |  | CAP CER 3.9PF 50V C0G/NP0 0402 |  |  | Murata |  |  | GJM1555C1H3R9WB01D | GJM1555C1H3R9WB01D
1 | 32.768kHz | ADAFRUIT2_XTAL-3.2X1.5 | ADAFRUIT2_XTAL3215 | X2 |  | CRYSTAL 32.7680KHZ 6PF SMD |  | 0.9mm | NDK |  |  | NX3215SA-32.768K-STD-MUA-14 | NX3215SA-32.768K-STD-MUA-14
1 | 32.768kHz | ADAFRUIT2_XTAL-3.2X1.5 | ADAFRUIT2_XTAL3215 | X1 | EXCLUDE | [7 empty] | *
1 | 39R | R-0402 | R0402 | R9 |  | RES SMD 39 OHM 1% 1/10W 0402 |  | 0.4mm | Panasonic |  |  | ERJ-2RKF39R0X | ERJ-2RKF39R0X
2 | 4.7k | R-0402 | R0402 | R5, R6 |  | RES SMD 4.7K OHM 1% 1/10W 0402 |  | 0.4mm | Panasonic |  |  | ERJ2RKF4701X | ERJ2RKF4701X
1 | 4.7n | C-0402 | C0402 | C46 |  | CAP CER 4700PF 25V X7R 0402 |  | 0.55mm | Kemet |  |  | C0402C472K3RACTU | C0402C472K3RACTU
1 | 4.7u | C-0603 | C0603 | C12 |  | CAP CER 4.7UF 10V X5R 0603 |  | 0.9mm | Kemet |  |  | C0603C475K8PACTU | C0603C475K8PACTU
1 | 4.99k | R-0402 | R0402 | R1 |  | RES SMD 4.99KOHM 0.1% 1/16W 0402 |  | 0.4mm | Panasonic |  |  | ERA-2AEB4991X | ERA-2AEB4991X
2 | 5.5p | C-0402 | C0402 | C2, C4 |  | CAP CER RF 5.5PF 50V +/-0.1 PF C |  |  | Kemet |  |  | CBR04C559B5GAC | CBR04C559B5GAC
1 | 50R | R-0402 | R0402 | R7 |  | RES SMD 50 OHM 0.1% 1/20W 0402 |  | 0.84mm | Vishay |  |  | FC0402E50R0BST1 | FC0402E50R0BST1
1 | ADA4841-1YRJZ-R7RJ_6-L | ADA4841-1YRJZ-R7RJ_6-L | RJ_6-L | U2 |  | IC OPAMP VFB 1 CIRCUIT SOT23-6 |  | 0.95-1.45mm | Analog Devices | ADA48411YRJZR7 |  | ADA48411YRJZR7 | ADA48411YRJZR7
1 | ADG839YKSZ-500RL7KS_6_ADI-L | ADG839YKSZ-500RL7KS_6_ADI-L | KS_6_ADI-L | U13 |  | IC SWITCH SPDT SC70-6 |  | 0.9mm |  | ADG839YKSZ-500RL7 |  | ADG839YKSZ-500RL7 | ADG839YKSZ-500RL7
1 | ATSAMD21G18_QFN | MICROBUILDER_ATSAMD21J_QFN | MICROBUILDER_TQFN48_7MM | U19 |  | IC MCU 32BIT 256KB FLASH 48QFN |  | 0.85mm | Microchip |  |  | ATSAMD21G18A-MF | ATSAMD21G18A-MF
1 | ATTINY817-MFRQFN24_RX4MC-L_ATTINY817-MFR | ATTINY817-MFRQFN24_RX4MC-L_ATTINY817-MFR | ATTINY817-MFRQFN24_RX4MC-L_QFN24_4X4MC | U17 |  | IC MCU 8BIT 8KB FLASH 24QFN |  | 0.85mm | Microchip | ATTINY817MFR |  | ATTINY817MFR | ATTINY817MFR
1 | ATTINY_AVR_DEBUG | ATTINY_AVR_DEBUG | SAMTECH_FTSH-105-01 | J6 |  | CONN HEADER SMD 10POS 1.27MM |  |  | Samtec |  |  | FTSH-105-01-L-DV-K | FTSH-105-01-L-DV-K
1 | BMI160 | BMI160 | PQFN50P300X250X88-14N | U11 |  | IMU ACCEL/GYRO I2C/SPI 14LGA | Accelerometer, Gyroscope, 6 Axis Sensor I¬≤C, SPI Output | 0.83mm | Bosch |  | BMI160 | BMI160 | BMI160
1 | CORTEX_DEBUG_SMD | CORTEX_DEBUG_SMD | SAMTECH_FTSH-105-01 | J3 |  | CONN HEADER SMD 10POS 1.27MM |  |  | Samtec |  |  | FTSH-105-01-L-DV-K | FTSH-105-01-L-DV-K
1 | HIROSE-DF40_50-PIN_CONNECTORS-HEADER | HIROSE-DF40_50-PIN_CONNECTORS-HEADER | HRS_DF40C-50DP-0.4V(51) | J1
1 | ILA09_CHIP_ANTENNA | ILA09_CHIP_ANTENNA | ILA_09_CHIP_ANTENNA | A1 |  | RF ANT 915MHZ CHIP SOLDER SMD |  |  | Taoglas |  |  | ILA.09 | ILA.09
1 | J-USB-HIROSE-MICRO-USB | J-USB-HIROSE-MICRO-USB | USB-THRU-ZX62D-AB-5P8 | J7 |  | CONN RCPT USB2.0 MICRO AB SMD RA |  |  | Hirose |  |  | ZX62D-AB-5P8(30) | ZX62D-AB-5P8(30)
9 | JUMPER-SMT_2_NC_PASTELG_NO-SILK | JUMPER-SMT_2_NC_PASTELG_NO-SILK | SMT-JUMPER_2_NC_PASTE_NO-SILK | JP1, JP2, JP3, JP4, JP5, JP6, JP12, JP13, JP15 | EXCLUDE
1 | JUMPER-SMT_2_NO_PASTEFREE | JUMPER-SMT_2_NO_PASTEFREE | SMT-JUMPER_2_NO_PASTEFREE_NO-SILK | JP16
1 | JUMPER-SMT_2_NO_PASTEFREE | JUMPER-SMT_2_NO_PASTEFREE | SMT-JUMPER_2_NO_PASTEFREE_NO-SILK | JP14 | EXCLUDE | [7 empty] | *
6 | LOADSWITCH-MIC94164 | LOADSWITCH-MIC94164 | WLCSP6_2X3 | U1, U7, U8, U9, U10, U14 |  | IC PWR SWITCH P-CHAN 1:1 6WLCSP |  | 0.65mm | Microchip Technology |  |  | MIC94164YCS-TR | MIC94164YCS-TR
1 | MPL3115A2 | MPL3115A2 | MPL3115A2_PSON125P300X500X120-8N | U18 |  | IC ALTIMETER I2C VERSION 8LGA | Pressure Sensor, 50-110kpa, Lga-8 | 1.1mm | NXP |  | MPL3115A2 | MPL-3115A2 | MPL-3115A2
1 | NCP553SQ18T1GSC-82AB_ONS-L | NCP553SQ18T1GSC-82AB_ONS-L | SC-82AB_ONS-L | U16 |  | IC REG LINEAR 1.8V 80MA SC82AB |  | 0.8-1.1mm | ON Semiconductor | NCP553SQ18T1G |  | NCP553SQ18T1G | NCP553SQ18T1G
1 | RFM69HCW | RFM95C | RFM-MOD | U4 |  | RX TXRX MODULE ISM < 1GHZ SMD |  |  | HopeRF |  |  | RFM95CW | RFM95W
1 | SJ-43514-SMTC | SJ-43514-SMTC | CUI_SJ-43514-SMT-TEMP | J4 |  | CONN JACK 4COND 3.5MM SMD R/A |  | 5mm | CUI Devices |  |  | SJ-43514-SMT | SJ-43514-SMT
2 | SPST_TACT-KMR2 | SPST_TACT-KMR2 | KMR2 | SW1, SW2 |  | SWITCH TACTILE SPST-NO 0.05A 32V |  | 1.9mm | C&K |  |  | KMR241NG ULC LFS | KMR241NG ULC LFS
1 | SPW2430HR5H-B | SPW2430HR5H-B | MIC_SPW2430HR5H-B | MK1 |  | MAMET MIC ANALOG TOP PORT | Mic Mems Analog | 1.1mm | Knowles |  | SPW2430HR5H-B | SPW2430HR5H-B | SPW2430HR5H-B
3 | Value | TS3A24159DGSRDGS0010A_L | DGS0010A_L | U3, U5, U6 |  | IC SWITCH SPDT DUAL 10VSSOP |  | 1.1mm | Texas Instruments |  |  | TS3A24159DGSR | TS3A24159DGSR
1 | uFL | J-U.FL | U.FL | X4 |  | CONN U.FL RCPT STR 50 OHM SMD |  | 1.25mm |  |  |  | U.FL-R-SMT-1(01) | U.FL-R-SMT-1(01)
3 | uFL | J-U.FL | U.FL | X3, X5, X6 |  | CONN U.FL RCPT STR 50 OHM SMD |  | 1.25mm | Hirose |  |  | U.FL-R-SMT-1(01) | U.FL-R-SMT-1(01)