## Sheet1
Qty | Value | Eagle Device | Package | Reference Designators | Description | MPN | TC | TOL | VOLTAGE
1 |  | J-JST2-SMT-RA | JST-PH-2-SMT-RA | J201 | JST 2-Pin Connector | S2B-PH-SM4-TB(LF)(SN)
1 |  | SLIDESWITCH-SPDT-SMD-RIGHT-ANGLE | SWITCH_SPST_SMD_A | S201 | Single Pole, Double Throw (SPDT) Switch | CUS-12TB
13 | 0.1u | C-0402 | C0402 | C101, C102, C103, C104, C105, C106, C108, C109, C111, C112, C113, C208, C209 | Capacitor, Surface Mount | C0402C104K8RACTU | X7R | 10% | 10V
1 | 0.51 | R-0603 | R0603 | R207 | Resistor, Surface Mount | ERJ-3BQFR51V |  | 1%
2 | 1 | R-0603 | R0603 | R206, R208 | Resistor, Surface Mount | ERJ-3RQF1R0V |  | 1%
1 | 10 | R-0603 | R0603 | R205 | Resistor, Surface Mount | ERA-3AHD100V |  | 0.5%
1 | 100n | C-0402 | C0402 | C201 | Capacitor, Surface Mount | CC0402KRX5R5BB104 | X7R | 10% | 6.3V
1 | 10M | R-0402 | R0402 | R201 | Resistor, Surface Mount | ERJ-2GEJ106X |  | 5%
1 | 10k | R-0402 | R0402 | R101 | Resistor, Surface Mount | ERJ-2GEJ103X |  | 5%
2 | 10p | C-0402 | C0402 | C118, C119 | Capacitor, Surface Mount | C0402C100C8GACTU | X7R | 10% | 6.3V
1 | 10u | C-0603 | C0603 | C202 | Capacitor, Surface Mount | C0603C106M8PAC7867 | X5R | 10% | 10V
2 | 10u | C-0805 | C0805 | C110, C115 | Capacitor, Surface Mount | C0805C106M8RACTU | X7R | 10% | 10V
1 | 16M | EPSON_TSX-3225_16.0000MF09Z-AC3 | XTAL_EPSON_TSX3225 | Y101 |  | TSX-3225 16.0000MF09Z-AC3
1 | 1k | R-0402 | R0402 | R204 | Resistor, Surface Mount | ERA-2AED102X |  | 0.5%
1 | 1k | R-0402 | R0402 | R106 | Resistor, Surface Mount | ERJ-2GEJ102X |  | 5%
1 | 1u | C-0402 | C0402 | C204 | Capacitor, Surface Mount | C0402C105K8PACTU | X5R | 10% | 10V
3 | 1u | C-0402 | C0402 | C114, C206, C207 | Capacitor, Surface Mount | C0402C105M8PACTU | X5R | 10% | 10V
1 | 1u | L1008 | L1008 | L201 |  | CIGT252010EH1R0MNE
1 | 22u | C-0805 | C0805 | C205 | Capacitor, Surface Mount | C0805C226M8PAC7800 | X5R | 10% | 10V
1 | 330 | R-0402 | R0402 | R102 | Resistor, Surface Mount | ERJ-2GEJ331X |  | 5%
1 | 39 | R-0402 | R0402 | R105 | Resistor, Surface Mount | ERJ-2GEJ390X |  | 5%
2 | 4.7k | R-0402 | R0402 | R103, R104 | Resistor, Surface Mount | ERJ-2GEJ472X |  | 5%
1 | 4.7u | C-0805 | C0805 | C107 | Capacitor, Surface Mount | C0805C475K8RACTU | X7R | 10% | 10V
1 | 470n | C-0402 | C0402 | C203 | Capacitor, Surface Mount | CC0402KRX5R5BB474 | X7R | 10% | 6.3V
2 | 590 | R-0402 | R0402 | R202, R203 | Resistor, Surface Mount | ERJ-2RKF5900X |  | 1%
2 | 6.8p | C-0402 | C0402 | C116, C117 | Capacitor, Surface Mount | C0402C689D8GAC7867 | X7R | 10% | 6.3V
1 | ABS07-32.768KHZ-9-T | ABS07-32.768KHZ-9-T | XTAL320X150X90 | Y102 | ABS07 Series 32.768 kHz ¬±20 ppm 9 pF -40 to +85 C SMT Low Profile Crystal | ABS07-32.768KHZ-9-T
1 | AT25SF641-MHB-T | AT25SF641-MHB-T | 8-UDFN | U102 | 64 Mb SPI Serial Flash module from Adesto | AT25SF641-MHB-T
1 | ATSAMD51 | ATSAMD51 | TFBGA120 | U101 | Device for the ATSAM-D51 ARM Cortex-M4F microcontroller, in the TFBGA120 package | ATSAMD51P20A-CTUT
1 | COULOMB-MAX17262 | COULOMB-MAX17262 | BGA9N40P3X3_144X146X69N | U201 | 5.2 uA 1-Cell Fuel Gauge | MAX17262REWL+T
1 | CUS520H3F | CUS520H3F | CUS520H3F | D201 | Diode Schottky 30V 200mA Surface Mount USC | CUS520,H3F
1 | DIALIGHT_RGBLED_598-8710-307FDIALIGHT_598-8710-307F_0_0 | DIALIGHT_RGBLED_598-8710-307FDIALIGHT_598-8710-307F_0_0 | DIALIGHT_0606_598-8710-307F_0 | D202 | Micro LED | 598-8710-307F
1 | DMG3415UFY4Q-7F | DMG3415UFY4Q-7F | X2-DFN2015-3 | Q202 | P-Channel MOSFET from Diodes Inc. | DMG3415UFY4Q-7
3 | FK3303010L | FK3303010L | SSSMINI3 | Q201, Q203, Q204 | N-Channel MOSFET from Panasonic. | FK3303010L
1 | HIROSE-DF40_30-PIN_CONNECTORS-RECEPTACLE | HIROSE-DF40_30-PIN_CONNECTORS-RECEPTACLE | HRS_DF40HC(3.0)-30DS-0.4V(51) | J302 | Hirose DF40 Series 30-pin connector. 0.4mm pitch mezzanine-type connector | DF40HC(3.0)-30DS-0.4V(58)
1 | HIROSE-DF40_44-PIN_CONNECTORS-RECEPTACLE | HIROSE-DF40_44-PIN_CONNECTORS-RECEPTACLE | HRS_DF40HC(3.0)-44DS-0.4V(51) | J301 | Hirose DF40 series 44-pin mezzanine type connectors at 0.4mm pitch. | DF40HC(3.0)-44DS-0.4V(51)
1 | J-JTAG-CORTEX-NEEDLE6-LEGS | J-JTAG-CORTEX-NEEDLE6-LEGS | 8.06.16_6-PIN_NEEDLE_ADAPTER_LEGS | J101 | Adaptor, j-Link To Pcb, 6 Pin Needle
1 | L0603 | L0603 | L0603 | L102 |  | BLM18PG471SN1D
1 | L1212 | L1212 | L1212 | L101 | Datasheet for footprint: https://search.murata.co.jp/Ceramy/image/img/P02/JELF243A-0153.pdf | LQH3NPN100MMEL
2 | LOADSWITCH-MIC94164 | LOADSWITCH-MIC94164 | WLCSP6_2X3 | U204, U205 | Micrel 3A High-side Load Switch with Reverse Blocking | MIC94164YCS-TR
1 | MAX77827BEWC+T | MAX77827BEWC+T | 12-WLP | U202 | Maxim 77827 Buck-Boost regulator | MAX77827BEWC+T
1 | SENSOR-SI7006 | SENSOR-SI7006 | DFN-06 | U203 | I2C Humidity and Temperature Sensor | SI7021-A20-GM1R
1 | SW_EVQ-P7L01P_SPST_RA | SW_EVQ-P7L01P_SPST_RA | SW_EVQ-P7L01P | S101 | Switch Tactile N.O. SPST Rectangular Button Gull Wing 0.05A 12VDC 100000Cycle 1.6N SMD Embossed T/R | EVQP7L01P