## Sheet1
Qty | Value | Device | Package | Parts | Description | MANUFACTURER | PART_NO | TC | TOL | VOLTAGE
1 |  | J-JST2-SMT-RA | JST-PH-2-SMT-RA | J201 | JST 2-Pin Connector | JST Sales America Inc. | S2B-PH-SM4-TB(LF)(SN)
1 |  | SLIDESWITCH-SPDT-SMD-RIGHT-ANGLE | SWITCH_SPST_SMD_A | S201 | Single Pole, Double Throw (SPDT) Switch | Nidec Copal Electronics | CUS-12TB
14 | 0.1u | C-0402 | C0402 | C1, C101, C102, C103, C104, C105, C106, C108, C109, C111, C112, C113, C208, C209 | Capacitor, Surface Mount | Kemet | C0402C104K8RACTU | X7R | 10% | 10V
1 | 0.24 | R-0603 | R0603 | R207 | Resistor, Surface Mount | Panasonic | ERJ-2BQFR24X |  | 0.5%
1 | 1 | R-0603 | R0603 | R208 | Resistor, Surface Mount | KOA Speer | SR732BTTD1R00D |  | 0.5%
1 | 100k | R-0402 | R0402 | R3 | Resistor, Surface Mount | Panasonic | ERJ-2GEJ104X |  | 5%
1 | 100n | C-0402 | C0402 | C201 | Capacitor, Surface Mount | Kemet | CC0402KRX5R5BB104 | X7R | 10% | 6.3V
1 | 10k | R-0402 | R0402 | R101 | Resistor, Surface Mount | Panasonic | ERJ-2GEJ103X |  | 5%
2 | 10p | C-0402 | C0402 | C118, C119 | Capacitor, Surface Mount | Kemet | C0402C100C8GACTU | X7R | 10% | 6.3V
1 | 10u | C-0603 | C0603 | C202 | Capacitor, Surface Mount | Kemet | C0603C106M8PAC7867 | X5R | 10% | 10V
2 | 10u | C-0805 | C0805 | C110, C115 | Capacitor, Surface Mount | Kemet | C0805C106M8RACTU | X7R | 10% | 10V
1 | 1k | R-0402 | R0402 | R204 | Resistor, Surface Mount | Panasonic | ERA-2AED102X |  | 0.5%
1 | 1k | R-0402 | R0402 | R106 | Resistor, Surface Mount | Panasonic | ERJ-2GEJ102X |  | 5%
3 | 1u | C-0402 | C0402 | C2, C206, C207 | Capacitor, Surface Mount | Kemet | C0402C105M8PACTU | X5R | 10% | 10V
2 | 1u | C-0402 | C0402 | C114, C204 | Capacitor, Surface Mount | Kemet | C0402C105M8PACTU | X5R | 10% | 10V
1 | 1u | XAL40 | XAL40 | L201 | Coilcraft XAL40xx Shielded Power Inductor | Coilcraft | XAL4020-102MEC
1 | 2.21 | R-0603 | R0603 | R206 | Resistor, Surface Mount | Stackpole | RNCF0603BKC2R21 |  | 0.1%
1 | 22u | C-0805 | C0805 | C205 | Capacitor, Surface Mount | Kemet | C0805C226M8PAC7800 | X5R | 10% | 10V
1 | 330 | R-0402 | R0402 | R102 | Resistor, Surface Mount | Panasonic | ERJ-2GEJ331X |  | 5%
1 | 39 | R-0402 | R0402 | R105 | Resistor, Surface Mount | Panasonic | ERJ-2GEJ390X |  | 5%
2 | 4.7k | R-0402 | R0402 | R103, R104 | Resistor, Surface Mount | Panasonic | ERJ-2GEJ472X |  | 5%
1 | 4.7u | C-0805 | C0805 | C107 | Capacitor, Surface Mount | Kemet | C0805C475K8RACTU | X7R | 10% | 10V
1 | 470n | C-0402 | C0402 | C203 | Capacitor, Surface Mount | Yageo | CC0402KRX5R5BB474 | X7R | 10% | 6.3V
1 | 510k | R-0402 | R0402 | R1 | Resistor, Surface Mount | Panasonic | ERJ-2GEJ514X |  | 5%
2 | 590 | R-0402 | R0402 | R202, R203 | Resistor, Surface Mount | Panasonic | ERJ-2RKF5900X |  | 1%
1 | ABS07-32.768KHZ-9-T | ABS07-32.768KHZ-9-T | XTAL320X150X90 | Y102 | ABS07 Series 32.768 kHz ¬±20 ppm 9 pF -40 to +85 C SMT Low Profile Crystal |  | ABS07-32.768KHZ-9-T
1 | ATSAMD51 | ATSAMD51 | TFBGA120 | U101 | Device for the ATSAM-D51 ARM Cortex-M4F microcontroller, in the TFBGA120 package |  | ATSAMD51P20A-CTUT
1 | COULOMB-MAX17262 | COULOMB-MAX17262 | BGA9N40P3X3_144X146X69N | U201 | 5.2 uA 1-Cell Fuel Gauge | Maxim Integrated | MAX17262REWL+T
1 | DIALIGHT_RGBLED_598-8710-307FDIALIGHT_598-8710-307F_0_0 | DIALIGHT_RGBLED_598-8710-307FDIALIGHT_598-8710-307F_0_0 | DIALIGHT_0606_598-8710-307F_0 | D202 | Micro LED |  | 598-8710-307F
1 | DMG3415UFY4Q-7F | DMG3415UFY4Q-7F | X2-DFN2015-3 | Q1 | P-Channel MOSFET from Diodes Inc. | Diodes Inc. | DMG3415U-7
2 | HIROSE-DF40_50-PIN_CONNECTORS-RECEPTACLE | HIROSE-DF40_50-PIN_CONNECTORS-RECEPTACLE | HRS_DF40HC(4.0)-50DS-0.4V(51) | J301, J302 | Hirose DF40 series 44-pin mezzanine type connectors at 0.4mm pitch. |  | DF40HC(4.0)-50DS-0.4V(51)
1 | L0603 | L0603 | L0603 | L102 |  |  | BLM18PG471SN1D
1 | L1212 | L1212 | L1212 | L101 | Datasheet for footprint: https://search.murata.co.jp/Ceramy/image/img/P02/JELF243A-0153.pdf |  | LQH3NPN100MMEL
3 | LOADSWITCH-MIC94164 | LOADSWITCH-MIC94164 | WLCSP6_2X3 | U4, U204, U205 | Micrel 3A High-side Load Switch with Reverse Blocking | Microchip Technology | MIC94164YCS-TR
1 | MAX77827BEWC+T | MAX77827BEWC+T | 12-WLP | U202 | Maxim 77827 Buck-Boost regulator | Maxim | MAX77827BEWC+T
1 | NCP708MU330TAG | LDO_ONSEMI_NCP708 | UDFN6_NCP708] | U1 | Fixed Voltage 3.3V, 1A Low Dropout Regulator from ON Semi | ON Semiconductor | NCP708MU330TAG
1 | PD3S140-7 | PD3S140-7 | POWERDI323 | U5 | 1A Schottky Barrier Rectifier. |  | PD3S140-7
1 | SENSOR-SI7006 | SENSOR-SI7006 | DFN-06 | U203 | I2C Humidity and Temperature Sensor | Silicon Laboratories | SI7021-A20-GM1R
1 | SW_EVQ-P7L01P_SPST_RA | SW_EVQ-P7L01P_SPST_RA | SW_EVQ-P7L01P | S101 | Switch Tactile N.O. SPST Rectangular Button Gull Wing 0.05A 12VDC 100000Cycle 1.6N SMD Embossed T/R |  | EVQP7L01P
1 | TS3A24159YZPR | TS3A24159YZPR | DSBGA10 | U3 | 0.3 Ohm Dual SPDT Analog Switch Dual-Channel 2:1 Multiplexer/Demultiplexer | Texas Instruments | TS3A24159YZPR
1 | W25N01GVZEIG | W25N01GVZEIG | WSON-8_W15N | U2 | 1 Gbit flash storage, programmable through SPI, Dual SPI or Quad SPI, manufactured by Winbond. |  | W25N01GVZEIG TR